## Hoja1
Code | Feature | Feature value | Feature unit of measure | Feature description | Value | Unit of measure
0003006816 | Feature 1 | Feature 1 value | Feature 1 unit of measure | Objeto | Extractor baño
0003006816 | Feature 2 | Feature 2 value | Feature 2 unit of measure | Tensión | 220-240 | V
0003006816 | Feature 3 | Feature 3 value | Feature 3 unit of measure | Aislamiento | Clase II
0003006816 | Feature 4 | Feature 4 value | Feature 4 unit of measure | Frecuencia | 50-60 | Hz
0003006816 | Feature 5 | Feature 5 value | Feature 5 unit of measure | Potencia nominal | 8 | W
0003006816 | Feature 6 | Feature 6 value | Feature 6 unit of measure | Caudal de aire | 90 | m³/h
0003006816 | Feature 7 | Feature 7 value | Feature 7 unit of measure | Diámetro del conducto | 100 | mm
0003006816 | Feature 8 | Feature 8 value | Feature 8 unit of measure | Nivel sonoro | 26.5 | dB
0003006816 | Feature 9 | Feature 9 value | Feature 9 unit of measure | Temperatura | 20 | °C
0003006816 | Feature 10 | Feature 10 value | Feature 10 unit of measure | Temperatura de trabajo | -5-40 | °
0003006816 | Feature 11 | Feature 11 value | Feature 11 unit of measure | Velocidad | 2200 | rpm
0003006816 | Feature 12 | Feature 12 value | Feature 12 unit of measure | Alto | 167 | mm
0003006816 | Feature 13 | Feature 13 value | Feature 13 unit of measure | Ancho | 167 | mm
0003006816 | Feature 14 | Feature 14 value | Feature 14 unit of measure | Profundidad | 157 | mm
0003006816 | Feature 15 | Feature 15 value | Feature 15 unit of measure | Clase de motor | AC
0003006816 | Feature 16 | Feature 16 value | Feature 16 unit of measure | Grado de protección | IP45
0003006817 | Feature 1 | Feature 1 value | Feature 1 unit of measure | Objeto | Extractor baño
0003006817 | Feature 2 | Feature 2 value | Feature 2 unit of measure | Tensión | 220-240 | V
0003006817 | Feature 3 | Feature 3 value | Feature 3 unit of measure | Aislamiento | Clase II
0003006817 | Feature 4 | Feature 4 value | Feature 4 unit of measure | Frecuencia | 50-60 | Hz
0003006817 | Feature 5 | Feature 5 value | Feature 5 unit of measure | Potencia nominal | 17 | W
0003006817 | Feature 6 | Feature 6 value | Feature 6 unit of measure | Caudal de aire | 170 | m³/h
0003006817 | Feature 7 | Feature 7 value | Feature 7 unit of measure | Diámetro del conducto | 125 | mm
0003006817 | Feature 8 | Feature 8 value | Feature 8 unit of measure | Nivel sonoro | 34 | dB
0003006817 | Feature 9 | Feature 9 value | Feature 9 unit of measure | Temperatura | 20 | °C
0003006817 | Feature 10 | Feature 10 value | Feature 10 unit of measure | Temperatura de trabajo | -5-40 | °
0003006817 | Feature 11 | Feature 11 value | Feature 11 unit of measure | Velocidad | 2280 | rpm
0003006817 | Feature 12 | Feature 12 value | Feature 12 unit of measure | Alto | 187 | mm
0003006817 | Feature 13 | Feature 13 value | Feature 13 unit of measure | Ancho | 187 | mm
0003006817 | Feature 14 | Feature 14 value | Feature 14 unit of measure | Profundidad | 164 | mm
0003006817 | Feature 15 | Feature 15 value | Feature 15 unit of measure | Clase de motor | AC
0003006817 | Feature 16 | Feature 16 value | Feature 16 unit of measure | Grado de protección | IP45
0003014545 | Feature 1 | Feature 1 value | Feature 1 unit of measure | Objeto | Ventilador industrial
0003014545 | Feature 2 | Feature 2 value | Feature 2 unit of measure | Tensión | 230 | V
0003014545 | Feature 3 | Feature 3 value | Feature 3 unit of measure | Frecuencia | 50 | Hz
0003014545 | Feature 4 | Feature 4 value | Feature 4 unit of measure | Potencia nominal | 130 | W
0003014545 | Feature 5 | Feature 5 value | Feature 5 unit of measure | Caudal de aire | 10362 | m³/h
0003014545 | Feature 6 | Feature 6 value | Feature 6 unit of measure | Funciones | 3 velocidades
0003014545 | Feature 7 | Feature 7 value | Feature 7 unit of measure | Tipo de motor | Blindado
0003014545 | Feature 8 | Feature 8 value | Feature 8 unit of measure | Color | Cromado
0003014545 | Feature 9 | Feature 9 value | Feature 9 unit of measure | Diámetro | Hélice: 350 | mm
0003014545 | Feature 10 | Feature 10 value | Feature 10 unit of measure | Aplicaciones | Diseñados para mover grandes volúmenes de aire. Para: Domésticas, comerciales e industriales en ambientes limpios. Ventilación de una o varias estancias en viviendas, oficinas y comercios. Ventilación de puestos de trabajo en zonas de montaje y almacenes. Refrigeración de motores, compresores y transformadores. Secado de piezas en cadenas de pintura.
0003016990 | Feature 1 | Feature 1 value | Feature 1 unit of measure | Objeto | Extractor baño
0003016990 | Feature 2 | Feature 2 value | Feature 2 unit of measure | Tensión | 230 | V
0003016990 | Feature 3 | Feature 3 value | Feature 3 unit of measure | Aislamiento | Clase II
0003016990 | Feature 4 | Feature 4 value | Feature 4 unit of measure | Frecuencia | 50 | Hz
0003016990 | Feature 5 | Feature 5 value | Feature 5 unit of measure | Potencia nominal | 13 | W
0003016990 | Feature 6 | Feature 6 value | Feature 6 unit of measure | Caudal de aire | 95 | m³/h
0003016990 | Feature 7 | Feature 7 value | Feature 7 unit of measure | Equipo | Luz piloto y compuerta antirretorno
0003016990 | Feature 8 | Feature 8 value | Feature 8 unit of measure | Nivel sonoro | 40 | dB
0003016990 | Feature 9 | Feature 9 value | Feature 9 unit of measure | Velocidad | 2500 | rpm
0003016990 | Feature 10 | Feature 10 value | Feature 10 unit of measure | Alto | 158 | mm
0003016990 | Feature 11 | Feature 11 value | Feature 11 unit of measure | Ancho | 158 | mm
0003016990 | Feature 12 | Feature 12 value | Feature 12 unit of measure | Diámetro | Conducto: 100 | mm
0003016990 | Feature 13 | Feature 13 value | Feature 13 unit of measure | Profundidad | 85 | mm
0003016990 | Feature 14 | Feature 14 value | Feature 14 unit of measure | Peso | 0,44 | kg
0003016990 | Feature 15 | Feature 15 value | Feature 15 unit of measure | Grado de protección | IPX4
0003020805 | Feature 1 | Feature 1 value | Feature 1 unit of measure | Objeto | Extractor helicoidal
0003020805 | Feature 2 | Feature 2 value | Feature 2 unit of measure | Tensión | 230 | V
0003020805 | Feature 3 | Feature 3 value | Feature 3 unit of measure | Frecuencia | 50 | Hz
0003020805 | Feature 4 | Feature 4 value | Feature 4 unit of measure | Potencia nominal | 25 | W
0003020805 | Feature 5 | Feature 5 value | Feature 5 unit of measure | Caudal de aire | 400 | m³/h
0003020805 | Feature 6 | Feature 6 value | Feature 6 unit of measure | Nivel sonoro | 43 | dB
0003020805 | Feature 7 | Feature 7 value | Feature 7 unit of measure | Tipo de suministro | Monofásico
0003020805 | Feature 8 | Feature 8 value | Feature 8 unit of measure | Velocidad | 1850 | rpm
0003020805 | Feature 9 | Feature 9 value | Feature 9 unit of measure | Material | Carcasa de plástico ABS
0003020805 | Feature 10 | Feature 10 value | Feature 10 unit of measure | Diámetro | 255 | mm
0003020805 | Feature 11 | Feature 11 value | Feature 11 unit of measure | Profundidad | 135 | mm
0003020805 | Feature 12 | Feature 12 value | Feature 12 unit of measure | Peso | 1,7 | kg
0003020805 | Feature 13 | Feature 13 value | Feature 13 unit of measure | Montaje | En cristal o pared
0003020812 | Feature 1 | Feature 1 value | Feature 1 unit of measure | Objeto | Extractor helicoidal
0003020812 | Feature 2 | Feature 2 value | Feature 2 unit of measure | Tensión | 230 | V
0003020812 | Feature 3 | Feature 3 value | Feature 3 unit of measure | Frecuencia | 50 | Hz
0003020812 | Feature 4 | Feature 4 value | Feature 4 unit of measure | Potencia nominal | 40 | W
0003020812 | Feature 5 | Feature 5 value | Feature 5 unit of measure | Caudal de aire | 695 | m³/h
0003020812 | Feature 6 | Feature 6 value | Feature 6 unit of measure | Nivel sonoro | 46 | dB
0003020812 | Feature 7 | Feature 7 value | Feature 7 unit of measure | Tipo de suministro | Monofásico
0003020812 | Feature 8 | Feature 8 value | Feature 8 unit of measure | Velocidad | 1700 | rpm
0003020812 | Feature 9 | Feature 9 value | Feature 9 unit of measure | Material | Carcasa de plástico ABS
0003020812 | Feature 10 | Feature 10 value | Feature 10 unit of measure | Diámetro | 298 | mm
0003020812 | Feature 11 | Feature 11 value | Feature 11 unit of measure | Profundidad | 125 | mm
0003020812 | Feature 12 | Feature 12 value | Feature 12 unit of measure | Peso | 1,8 | kg
0003020812 | Feature 13 | Feature 13 value | Feature 13 unit of measure | Montaje | En cristal o pared
0003021260 | Feature 1 | Feature 1 value | Feature 1 unit of measure | Objeto | Aerotermo
0003021260 | Feature 2 | Feature 2 value | Feature 2 unit of measure | Tensión | 230 | V
0003021260 | Feature 3 | Feature 3 value | Feature 3 unit of measure | Potencia nominal | 3,03 | kW
0003021260 | Feature 4 | Feature 4 value | Feature 4 unit of measure | Componentes | Contactor. Protector térmico. Botón de rearme manual (RESET).
0003021260 | Feature 5 | Feature 5 value | Feature 5 unit of measure | Tipo de ventilador | Axial
0003021260 | Feature 6 | Feature 6 value | Feature 6 unit of measure | Material | Chapa de acero
0003021260 | Feature 7 | Feature 7 value | Feature 7 unit of measure | Acabado | Pintado
0003021260 | Feature 8 | Feature 8 value | Feature 8 unit of measure | Alto | 490 | mm
0003021260 | Feature 9 | Feature 9 value | Feature 9 unit of measure | Ancho | 333 | mm
0003021260 | Feature 10 | Feature 10 value | Feature 10 unit of measure | Largo | 395 | mm
0003021260 | Feature 11 | Feature 11 value | Feature 11 unit of measure | Peso | 7,5 | Kg
0003021260 | Feature 12 | Feature 12 value | Feature 12 unit of measure | Montaje | Portátil
0003021260 | Feature 13 | Feature 13 value | Feature 13 unit of measure | Aplicaciones | Para calentar locales comerciales o industriales.
0003021260 | Feature 14 | Feature 14 value | Feature 14 unit of measure | Protección térmica | SI
0003021260 | Feature 15 | Feature 15 value | Feature 15 unit of measure | Grado de protección | IP24
0003021277 | Feature 1 | Feature 1 value | Feature 1 unit of measure | Objeto | Aerotermo
0003021277 | Feature 2 | Feature 2 value | Feature 2 unit of measure | Tensión | 400 | V
0003021277 | Feature 3 | Feature 3 value | Feature 3 unit of measure | Potencia nominal | 5,03 | kW
0003021277 | Feature 4 | Feature 4 value | Feature 4 unit of measure | Componentes | Contactor. Protector térmico. Botón de rearme manual (RESET).
0003021277 | Feature 5 | Feature 5 value | Feature 5 unit of measure | Tipo de ventilador | Axial
0003021277 | Feature 6 | Feature 6 value | Feature 6 unit of measure | Material | Chapa de acero
0003021277 | Feature 7 | Feature 7 value | Feature 7 unit of measure | Acabado | Pintado
0003021277 | Feature 8 | Feature 8 value | Feature 8 unit of measure | Alto | 490 | mm
0003021277 | Feature 9 | Feature 9 value | Feature 9 unit of measure | Ancho | 333 | mm
0003021277 | Feature 10 | Feature 10 value | Feature 10 unit of measure | Largo | 395 | mm
0003021277 | Feature 11 | Feature 11 value | Feature 11 unit of measure | Peso | 7,5 | Kg
0003021277 | Feature 12 | Feature 12 value | Feature 12 unit of measure | Montaje | Portátil
0003021277 | Feature 13 | Feature 13 value | Feature 13 unit of measure | Aplicaciones | Para calentar locales comerciales o industriales.
0003021277 | Feature 14 | Feature 14 value | Feature 14 unit of measure | Protección térmica | SI
0003021277 | Feature 15 | Feature 15 value | Feature 15 unit of measure | Grado de protección | IP24
0003021284 | Feature 1 | Feature 1 value | Feature 1 unit of measure | Objeto | Aerotermo
0003021284 | Feature 2 | Feature 2 value | Feature 2 unit of measure | Tensión | 400 | V
0003021284 | Feature 3 | Feature 3 value | Feature 3 unit of measure | Potencia nominal | 9,05 | kW
0003021284 | Feature 4 | Feature 4 value | Feature 4 unit of measure | Componentes | Contactor. Protector térmico. Botón de rearme manual (RESET).
0003021284 | Feature 5 | Feature 5 value | Feature 5 unit of measure | Tipo de ventilador | Axial
0003021284 | Feature 6 | Feature 6 value | Feature 6 unit of measure | Material | Chapa de acero
0003021284 | Feature 7 | Feature 7 value | Feature 7 unit of measure | Acabado | Pintado
0003021284 | Feature 8 | Feature 8 value | Feature 8 unit of measure | Alto | 595 | mm
0003021284 | Feature 9 | Feature 9 value | Feature 9 unit of measure | Ancho | 408 | mm
0003021284 | Feature 10 | Feature 10 value | Feature 10 unit of measure | Largo | 495 | mm
0003021284 | Feature 11 | Feature 11 value | Feature 11 unit of measure | Peso | 10 | Kg
0003021284 | Feature 12 | Feature 12 value | Feature 12 unit of measure | Montaje | Portátil
0003021284 | Feature 13 | Feature 13 value | Feature 13 unit of measure | Aplicaciones | Para calentar locales comerciales o industriales.
0003021284 | Feature 14 | Feature 14 value | Feature 14 unit of measure | Protección térmica | SI
0003021284 | Feature 15 | Feature 15 value | Feature 15 unit of measure | Grado de protección | IP24
0003021291 | Feature 1 | Feature 1 value | Feature 1 unit of measure | Objeto | Aerotermo
0003021291 | Feature 2 | Feature 2 value | Feature 2 unit of measure | Tensión | 400 | V
0003021291 | Feature 3 | Feature 3 value | Feature 3 unit of measure | Potencia nominal | 12,04 | kW
0003021291 | Feature 4 | Feature 4 value | Feature 4 unit of measure | Componentes | Contactor. Protector térmico. Botón de rearme manual (RESET).
0003021291 | Feature 5 | Feature 5 value | Feature 5 unit of measure | Tipo de ventilador | Axial
0003021291 | Feature 6 | Feature 6 value | Feature 6 unit of measure | Material | Chapa de acero
0003021291 | Feature 7 | Feature 7 value | Feature 7 unit of measure | Acabado | Pintado
0003021291 | Feature 8 | Feature 8 value | Feature 8 unit of measure | Alto | 600 | mm
0003021291 | Feature 9 | Feature 9 value | Feature 9 unit of measure | Ancho | 408 | mm
0003021291 | Feature 10 | Feature 10 value | Feature 10 unit of measure | Largo | 506 | mm
0003021291 | Feature 11 | Feature 11 value | Feature 11 unit of measure | Peso | 12 | Kg
0003021291 | Feature 12 | Feature 12 value | Feature 12 unit of measure | Montaje | Portátil
0003021291 | Feature 13 | Feature 13 value | Feature 13 unit of measure | Aplicaciones | Para calentar locales comerciales o industriales.
0003021291 | Feature 14 | Feature 14 value | Feature 14 unit of measure | Protección térmica | SI
0003021291 | Feature 15 | Feature 15 value | Feature 15 unit of measure | Grado de protección | IP24